## Sheet1
| ↓ Enter values here | [7 empty] | ↓ result appear here ↓
Item | Input |  | (Converted Value) |  | (For Calculation) |  |  | Result
Vehicle Weight | 2000 | kg | 19613.3 | N | Roll Center Height Difference (Rear − Front) | 0 | m | Lateral Load Transfer (Front) | 2157.463 | N
CG Height | 500 | mm | 0.5 | m | Distance from Front Axle to CG | 1 | m | Lateral Load Transfer (Rear) | 1765.197 | N
Weight Distribution (Front) | 50 | % | 0.5 |  | Roll Axis Angle | 0 | deg | Total | 3922.66 | N
Weight Distribution (Rear) (Auto-calculated) | 50 | % | 0.5 |  | Roll Axis Height Change (Front to CG)(ΔHx) | 0 | m
Front Track | 1250 | mm | 1.25 | m | Difference Between CG Height and Front RC Height | 0.25 | m | Longitudinal Load Transfer | 0 | N
Rear Track | 1250 | mm | 1.25 | m | Roll Moment Arm(ΔHg) | 0.25 | m
Wheelbase | 2000 | mm | 2 | m | Roll Angle | 2.4517 | deg |  | Static Load | Δ Longitudinal | Δ Lateral | Final Load
Front Roll Center Height | 250 | mm | 0.25 | m |  |  |  | Front Outer Wheel | 4903.325 | 0 | 2157.463 | 7060.788 | N
Rear Roll Center Height | 250 | mm | 0.25 | m |  |  |  | Front Inner Wheel | 4903.325 | 0 | -2157.463 | 2745.862 | N
Front Roll Stiffness | 600 | N·m/deg | 34377.4677 | N·m/rad |  |  |  | Rear Outer Wheel | 4903.325 | 0 | 1765.197 | 6668.522 | N
Rear Roll Stiffness | 400 | N·m/deg | 22918.3118 | N·m/rad |  |  |  | Rear Inner Wheel | 4903.325 | 0 | -1765.197 | 3138.128 | N
Front Roll Stiffness Distribution (Auto-calculated) | 60 | % | 0.6 |  |  |  |  | Total | 19613.3 | 0 | 0 | 19613.3 | N
Rear Roll Stiffness Distribution (Auto-calculated) | 40 | % | 0.4
Lateral G | 0.5 | G
Longitudinal G (positive = acceleration, negative = deceleration) | 0 | G
Hf
Hr
ΔHg
ΔHx
Hg
CG

## About
About This Tool
This is a simple calculator for estimating lateral and longitudinal load transfer during cornering, acceleration, and braking — the kind of back-of-the-envelope numbers that are useful when thinking about roll center height, roll stiffness distribution, and how they shape a car's handling balance. It started as a personal tool to sanity-check ideas while writing for Make Sense Dynamics, and grew into something worth sharing.
The calculation method follows the roll-center / roll-axis approach described in 「Introduction to Automotive Handling Dynamics」 (自動車操縦安定性講座入門), Japanese: https://www5f.biglobe.ne.jp/~vehicle_dynamics/chapter4_2.htm
Usage
Free to use for personal or educational purposes. Please don't modify and redistribute this file — if you'd like to share it, a link to makesensedynamics.com is appreciated instead.